## Clustering
Parname | Pars_Horm | Pars_ColIII | Pars_CRP | Pars_III-30 | Comment
k1 | 767354.7952 | 1e-06 | 24957.6849 | 953161.8991 | Parameters for the GPVI clustering module, fitted to the data from Poulter et. al. JTH 2017
k2 | 619.2385 | 155.9895 | 839.5807 | 5167.5595 | Parameters for the GPVI clustering module, fitted to the data from Poulter et. al. JTH 2017
k3 | 0.0073139 | 0.20745 | 0.24447 | 0.021793 | Parameters for the GPVI clustering module, fitted to the data from Poulter et. al. JTH 2017
k_1 | 1.9945 | 0.74093 | 0.87203 | 1.4739 | Parameters for the GPVI clustering module, fitted to the data from Poulter et. al. JTH 2017
k_2 | 6892.0878 | 133113.8679 | 244457.9094 | 13055.8059 | Parameters for the GPVI clustering module, fitted to the data from Poulter et. al. JTH 2017
Kf_Ligation | 0.0015 |  |  |  | Kf of GPVI and Ligand association
Kr_Ligation | 0.1 |  |  |  | Kr of GPVI and Ligand association
alpha | 14583.3333 |  |  |  | Ratio of V/S
S | 7e-11 |  |  |  | Area of the platelet plasma membrane
V | 4.8e-15 |  |  |  | Volume of the platelet
Avog | 6.02e+17 |  |  |  | Avogadro constant for calculation of molecule number to umoles

## KinaseActivation
Parname | Pars_Horm
kcat_SFK | 2.1 | SFK turnover rate
kr_P | 0.1 | Reverse rate of GPVI phosphorylation
kcat_CD148 | 9.7 | CD148 turnover rate
kf_Syk | 68 | Syk and GPVI association rate
kr_Syk | 80 | Syk and GPVI dissocidation rate
CRP | 100 | CRP concentration
kcat_Syk | 11.85 | Syk turnover rate
KM_Syk | 9.1 | Syk Michaelis constant
pp_act | 0.006 | Amount of activated CD148 phosphatases
Monomer_Size | 6.38 | Average area of GPVI-SFK-FcGamma complex on the plasma membrane
CD148 | 3600 | Number of CD148 per platelet
Kr_LAT | 0.45 | LAT phosphorylation reverse rate
KD_Syk | 0.176 | KD of Syk association with GPVI

## LAT_Pars
Parname | Pars_Horm
kD_PLCg2 | 0.15 | KD of PLCg2 and LATp
kD_PI3K | 0.22 | KD of PI3K and LATp
kcat_PI3K | 2.8233 | Turnover rate of PI3K
KM_PI3K | 11 | Michaelis Constant of PI3K
kr_PIP3 | 1.6 | Reverse rate of PIP3 phosphorylation by PI3K
PI3K | 1900 | PI3K number
kcat_Btk | 0.14 | Turnover rate of Btk
KM_Btk | 37 | Michaelis Constant of Btk
kD_Btk | 0.64 | KD of Btk and PIP3
kr_PLCg2 | 0.09 | Reverse rate of PLCg2 acivation
Btk | 11100 | Btk number

## CalciumModule
Parname | Value
V_IM | 1e-15 | DTS Membrane "Volume"
V_DTS | 1.5e-15 | DTS Volume
kcat_PLCg2 | 0.16 | turnover rate of PLCg2
KM_PLCg2 | 5.6 | Michaelis constant of PLCg2
kr_IP3 | 0.0075 | Simplified IP3 turnover
kf_Buf | 0.1 | Forward rate of Calcium buffering
kr_Buf | 1 | Reverse rate of Calcium buffering

## InitialConcentrations
Name | Value
GPVI | 0.000118
Clusters | 0
MembraneArea | 7e-11
NA | 6.02e+23
CRP | 0
GPVI_Act | 0
GPVI_P | 0
SFK_A | 120
SFK | 16680 | 16800
Syk | 5000
CD148_A | 0
CD148 | 3600 | 3600
Syk_A | 0
Syk_AA | 0
TULA2_A | 0
TULA2 | 8000
S | 7e-11
V | 4.8e-15
Ip | 0
LAT | 4900
LAT_p | 0
PLCg2 | 2000
PI3K | 1900
LAT_PLCg2 | 0
LAT_PI3K_PLCg2 | 0
PIP2 | 577920
PIP3 | 0
PLCg2_A | 0
Ca_cyt | 0.02
Ca_dts | 194.52
Ca_buf | 4.256e-08
buf | 26.6
IP3R_n | 0.6336
IP3R_o | 0.8976
IP3R_a | 0.146
IP3R_i1 | 0.10896
IP3R_i2 | 0.0336
IP3R_s | 0.00336
Serca2b_e1 | 0.344
Serca2b_e1_ca | 0.0384
Serca2b_e1_2ca | 0
Serca2b_e2 | 0.2736
Serca2b_e1_2ca_p | 0
Serca2b_e2_2ca_p | 0
Serca2b_e2_p | 0.0096
IP3 | 0
IP3R_General | 1.2